## Sheet1
Active / Passive Soil Pressure Calculation
- Elevation
[12 empty] | ELf,top = | 0 | m | Foundation top
[12 empty] | ELf,bot = | -10 | m | Foundation bottom
[12 empty] | ELgw = | -2 | m | Ground water
- Earth Pressure Coefficient (Mononobe-Okabe theory)
[12 empty] | α = | 0 | deg | Angle of Wall Surface to vertical
[12 empty] | β = | 0 | deg | Inclination of ground surface behind wall
(β is zero for passive earth pressure coefficient)
- Loadings
[12 empty] | γwater = | 10 | kN/m3 | Unit Weight of water
[12 empty] | q = | 15 | kN/m2 | Surcharge load
- Seismic Load
[12 empty] | kh = | 0.2 |  | Horizontal seismic load coefficient
[12 empty] | θ = tan-1(kh) = | 11.3099 | deg | Seismic combined angle
Active Soil Pressure (Rankine)
| Layer | Elevation |  | Moist density | Cohesion | Internal friction angle | Wall friction angle | Submerged Density |  | Effective overburden pressure | Acitve Earth pressure coefficient |  | Active earth pressure
|  | top | bot | [9 empty] | top | bot | Force | COG from bottom elevation | Moment
|  | Etop | Ebot | γm | c | φ | δa | γsub |  | σv' | Ka |  | Pa,top | Pa,bot | Fa | yG,a | Ma
|  | m | m | kN/m3 | kN/m2 | deg | deg | kN/m3 |  | kN/m2 | - |  | kN/m | kN/m | kN | m | kNm
1 | Backfill material | 0 | -1 | 21 | 0 | 30 | 15 | 11 |  | 15 | 0.45203 |  | 6.5494 | 15.7187 | 11.1341 | 9.4314 | 105.0094
2 | Clay | -1 | -1.5 | 18 | 1 | 0 | 0 | 8 |  | 36 | 1 |  | 34 | 45 | 19.75 | 8.7384 | 172.5833
3 | Sand | -1.5 | -2 | 19 | 0 | 32 | 16 | 9 |  | 45 | 0.42156 |  | 18.2355 | 22.0853 | 10.0802 | 8.242 | 83.0815
4 | Sand | -2 | -10 | 19 | 0 | 35 | 17 | 9 |  | 54.5 | 0.37958 |  | 19.7832 | 45.9189 | 262.8087 | 3.4696 | 911.8444
5
6
7
Total | [14 empty] | 303.7729 |  | 1272.5186
* In the elevation, include "ELtop" "ELbot" and "ELgw"
Passive Soil Pressure (Rankine)
| Layer | Elevation |  | Moist density | Cohesion | Internal friction angle | Wall friction angle | Submerged Density |  | Effective overburden pressure | Passive pressure coefficient |  | Passive earth pressure
|  | top | bot | [9 empty] | top | bot | Force | COG from bottom elevation | Moment
|  | ELtop | ELbot | γm | c | φ | δp | γm |  | σv' | Kp |  | Pp,top | Pp,bot | Fp | yG,p | Mp
|  | m | m | kN/m3 | kN/m2 | deg | deg | kN/m3 |  | kN/m2 | - |  | kN/m | kN/m | kN | m | kNm
1 | Backfill material | 0 | -1 | 21 | 0 | 30 | -15 | 11 |  | 15 | 4.1289 |  | 59.8236 | 143.5767 | 101.7002 | 9.4314 | 959.1721
2 | Clay | -1 | -1.5 | 18 | 1 | 0 | 0 | 8 |  | 36 | 1 |  | 36 | 45 | 20.25 | 8.7407 | 177
3 | Sand | -1.5 | -2 | 19 | 0 | 32 | -16 | 9 |  | 45 | 4.8221 |  | 208.5901 | 252.6258 | 115.304 | 8.242 | 950.3404
4 | Sand | -2 | -10 | 19 | 0 | 35 | -17 | 9 |  | 54.5 | 6.0615 |  | 315.9181 | 733.2777 | 4196.783 | 3.4696 | 14561.2138
5
6
7
Total | [14 empty] | 4434.0371 |  | 16647.7263